## Sheet1
Part Description	Part #	Mouser #	Footprint	$/Unit	Qty #	Board ID #	Link
ATMEGA Microcontroller	ATMEGA328P-PU	556-ATMEGA328P-PU	PDIP-28	2.01	1		Mouser
10pF Capacitor	C0402C100K3GACAUTO	80-C0402C100K3GAUTO	0402	0.36	2		Mouser
8 MHz Crystal	ABM3B-8.000MHZ-10-1-U-T	815-ABM3B8MHZ101UT	5mm x 3.2mm	0.99	1		Mouser
47uF Capacitor	LMK316BC6476ML-T	963-LMK316BC6476ML-T	1206	0.69	2		Mouser
3.3v Voltage Regulator	MCP1799T-3302H/TT	579-CP1799T-3302H/TT	SOT-23 3-pin	0.37	1		Mouser
Li-ion Charge Manager	MCP73831T-2DCI/OT	579-MCP73831T-2DCIOT	SOT-23 5-pin	0.56	1		Mouser
FM/AM/WB Tuner w/ RDS	SI4737-C40-GU	634-SI4737-C40-GU	SSOP-24	18.31	1		Mouser
FM Transmitter w/ RDS	SI4713-B30-GM	634-SI4713-B30-GM	QFN-20	13.47	1		Mouser
Headphone Jack	STX-3542-5N-G-TR	806-STX-3542-5N-G-TR	5-pin SMD	1.37	1		Mouser
270nH Inductor	LQW18CNR27J0ZD	81-LQW18CNR27J0ZD	0603	0.59	1		Mouser
22nF Capacitor	06036C223KAT2A	581-06036C223KAT2A	0603	0.24	1		Mouser
100pF Capacitor	1206YA101JAT2A	581-1206YA101JAT2A	1206	0.30	1		Mouser